## Sheet1
UIO |  | Interface board |  |  | FD3712 | Description |  | UIO |  | Interface board |  |  | FD3712 | Description
J4 DIP |  | J4 IDC | IC In | IC Out | J1 50-pin |  |  | J3 DIP |  | J3 IDC | IC In | IC Out | J1 50-pin
| 24 | 1 |  |  | 11 | DI2 |  |  | 24 | 1
1 |  | 2 |  |  |  | CA1 | Tie +5v | 1 |  | 2 |  |  |  | CA1 | Tie +5v
| 23 | 3 |  |  | 12 | DI3 |  |  | 23 | 3
2 |  | 4 | U2-4 | U2-6 |  | CA2 | Input handshake | 2 |  | 4 |  |  |  | CA2 | Not used
| 22 | 5 |  |  | 13 | DI4 |  |  | 22 | 5
3 |  | 6 |  |  | 9 | DI0 |  | 3 |  | 6
| 21 | 7 |  |  | 14 | DI5 |  |  | 21 | 7
4 |  | 8 |  |  | 10 | DI1 |  | 4 |  | 8
| 20 | 9 |  |  | 15 | DI6 |  |  | 20 | 9
5 |  | 10 |  |  | 17,18 | Gnd |  | 5 |  | 10 |  |  | 47,48 | Gnd
| 19 | 11 |  |  | 16 | DI7 |  |  | 19 | 11
6 |  | 12 |  |  | 19,20 | Gnd |  | 6 |  | ` |  |  | 49,50 | Gnd
| 18 | 13 |  |  |  | CMD0 |  |  | 18 | 13 | U3-2 | U3-18 | 39 | DO0
7 |  | 14 |  |  |  | +5v |  | 7 |  | 14 |  |  |  | +5v
| 17 | 15 | U2-13,12 | U2-11 | 31 | CMD1 |  |  | 17 | 15 | U3-17 | U3-3 | 40 | DO1
8 |  | 16 |  |  |  | +5v |  | 8 |  | 16 |  |  |  | +5v
| 16 | 17 | U1-13 | U1-12 | 32 | CMD2 |  |  | 16 | 17 | U3-4 | U3-16 | 41 | DO2
9 |  | 18 | U1-1 | U1-2 | 36 | CMD6 |  | 9 |  | 18 | U3-15 | U3-5 | 45 | DO6
| 15 | 19 | U1-11 | U1-10 | 33 | CMD3 |  |  | 15 | 19 | U3-6 | U3-14 | 42 | DO3
10 |  | 20 | U1-3 | U1-4 | 37 | CMD7 |  | 10 |  | 20 | U3-13 | U3-7 | 46 | DO7
| 14 | 21 | U1-5 | U1-6 | 34 | CMD4 |  |  | 14 | 21 | U3-8 | U3-12 | 43 | DO4
11 |  | 22 |  |  |  | CB1 | Tie +5v | 11 |  | 22 |  |  |  | CB1 | Tie +5v
| 13 | 23 | U1-9 | U1-8 | 35 | CMD5 |  |  | 13 | 23 | U3-11 | U3-9 | 44 | DO5
12 |  | 24 |  |  |  | CB2 | Not used | 12 |  | 24 | U2-5 | U2-6 |  | CB2 | Output handshake
|  | U2-6 | U2-9,10 | U2-8 | 30 | CMD0=OR(J4-CA2, J3-CB2)
Gnd to pin 6 and +5v to pins 7,8 on J3, J4 on the UIO board must be hand wired on the board
(the PCB does not connect these pins)
Logic to form CMD0 is active low in and out
CMD out and Data out are inverted on the interface board as required by the FD3712
Data in must be inverted in software
Bill of Materials (part numbers are Digi-Key)
U1 |  | 74LS04
U2 |  | 74LS00
U3 |  | 74LS240
R1 |  | 1K (or 680 ohm) x 8 SIP |  |  | 4609X-101-102LF-ND
J3,J4 |  | 24p DIP Ribbon Conn |  |  | 123-ADIP24Z-LC-ND
J1 |  | 50 pin Header |  |  | 609-5498-ND
Mods Required to 68-UIO Board
Connect J3, J4 pin 6 to Ground
Connect J3, J4 pins 7, 8 to +5v
J1 (50 pin ribbon cable from the FD3712) is expected to be wired the same as when
used with the Pertec (or I-Com) S-100 Interface Board for the FD3712 and FD3812